Temperature Logger Concept with Maker Pi Pico
Rob Probin, Dec 2022
To PC
Indicates activity
Data storage on SD Card
Real time clock (RTC) HW-689 (uses PCF8563)
SCL to GP5
SDA to GP4
GND to GND
Vcc to 3v3
8 inputs:
100 ohm input (between terminal and 4051)
22K pull up to 3v3 (between terminal and 3v3)
3 x 3.3v from Maker Pi
Analog out
GP26 / ADC0
100nF
100nF
S2 = GP27
S1 = GP9
S0 = GP8
GND
74HC4051
3 x GND from Maker Pi
Terminal blocks:
2 inputs to 1 shared GND
20K NTC Thermocouples go between input and ground.